## BOM_BelMatic_BelMatic_2025-01-2
No. | Quantity | Comment | Designator | Footprint | Value | Manufacturer Part | Manufacturer | Supplier Part | Supplier | Name | Primary Category | Secondary Category | Pin Count
1 | 1 | BUZZER | BUZZER1 | BUZ-TH_BD12.0-P6.00-D0.9-RD |  | buzzer | null | C9900014030 | LCSC | BUZZER |  |  | 2
2 | 7 | 100nF | C1,C2,C3,C4,C6,C7,C11 |  |  | 05B104K500BF3C1H0R | STE(松田) | C409812 | LCSC | 100nF |  |  | 2
3 | 1 | 10uF | C5 |  |  | RA3-50V100ME3#-T2 | TAIYO YUDEN(太诱) | C2803550 | LCSC | 10uF |  |  | 2
4 | 2 | 22pF | C8,C9 |  |  | DCH220K22YR N6FJ5C8 | SHM(南方宏明) | C2896330 | LCSC | 22pF |  |  | 2
5 | 2 | 100nf | C10,C12 |  |  | DCH220K22YR N6FJ5C8 | SHM(南方宏明) | C2896330 | LCSC | 100nf |  |  | 2
6 | 1 | 16MHz | CRYSTAL1 |  |  | SP2016M00020001 | HUAXIN(华昕) | C7294721 | LCSC | 16MHz |  |  | 2
7 | 1 | M7_C2978780 | D1 |  |  | M7 | EIC | C2978780 | LCSC | M7_C2978780 |  |  | 2
8 | 1 | Z-211-0611-0021-001 | H1 |  |  | Z-211-0611-0021-001 | Nextron(正凌) | C190819 | LCSC | Z-211-0611-0021-001 |  |  | 6
9 | 1 | RELAYJQC-T78-DC05V-C 5 pin | K1 |  |  | JQC-T78-DC12V-C | TONGLING | C22022 | TONGLING | RELAYJQC-T78-DC05V-C 5 pin |  |  | 5
10 | 1 | LCD1602 | LCD1 |  |  | LCM1602K-NSW-BBW | LONTECH(厦门龙特) | C83275 | LCSC | LCD1602 |  |  | 16
11 | 1 | ON LED Green | LED1 |  |  | led Green | KENTO | C14641 | LCSC | ON LED Green |  |  | 2
12 | 1 | BLINK YELLOW | LED2 |  |  | led Green | KENTO | C14641 | LCSC | BLINK YELLOW |  |  | 2
13 | 1 | DB103-5.0-2P-BU-P | OP1 |  |  | DB103-5.0-2P-BU-P | DORABO(地博电气) | C430582 | LCSC | DB103-5.0-2P-BU-P |  |  | 2
14 | 1 | BC547 | Q1 |  |  | BC547(RANGE:420-800) | CJ(江苏长电/长晶) | C2910381 | LCSC | BC547 |  |  | 3
15 | 2 | 33OHM | R1,R2 | [6 empty] | 33OHM |  |  | 2
16 | 6 | 10k | R3,R4,R5,R6,R8,R9 | [6 empty] | 10k |  |  | 2
17 | 1 | 100ohm | R7 | [6 empty] | 100ohm |  |  | 2
18 | 1 | 220ohm | R10 | [6 empty] | 220ohm |  |  | 2
19 | 3 | 1K | R11,R12,R14 | [6 empty] | 1K |  |  | 2
20 | 1 | button6*6*8 | RST |  |  | button6*6*8 | ReliaPro | C59982 | LCSC | button6*6*8 |  |  | 4
21 | 5 | 12X12X6MM | SW1,SW2,SW3,SW4,SW5 |  |  | SMD Tactile Switch 12X12X6MM | ReliaPro | C36226 | LCSC | 12X12X6MM |  |  | 4
22 | 1 | 2 PIN AC INPUT | TH | [6 empty] | 2 PIN AC INPUT |  |  | 2
23 | 1 | 2 PIN AC INPUT2 | TH1 | [6 empty] | 2 PIN AC INPUT2 |  |  | 2
24 | 1 | DC I/P 5V 2/1A | TH2 | [6 empty] | DC I/P 5V 2/1A |  |  | 2
25 | 1 | ATMEGA328P-PU | U1 |  |  | ATMEGA328P-PU | MICROCHIP(美国微芯) | C33901 | LCSC | ATMEGA328P-PU |  |  | 28
26 | 1 | AMS1117-5.0RG | U2 |  |  | AMS1117-5.0RG | HGC(深圳汉芯) | C2977151 | LCSC | AMS1117-5.0RG |  |  | 4